## Sheet1
Bozman Garage Door Keypad V15.7
Parts List:
Part Ref # | Value | Supplier | Part # | Description | Device | Package
Q1, Q2, Q3 | BS170 | Mouser Electronics | 512-BS170 | MOSFET N-Channel | Transistor | TO-92
R1, R2, R5, R7, R9 | 1K ohm | Mouser Electronics | 660-CF1/4CT52R102J | Carbon Film Resistor | Resistor | Standard 6.3mm
R3, R4 | 150 ohm | Mouser Electronics | 660-CF1/4CT52R151J | Carbon Film Resistor | Resistor | Standard 6.3mm
R6, R8, R10 | 1meg ohm | Mouser Electronics | 603-CFR-25JR-521M | Carbon Film Resistor | Resistor | Standard 6.3mm
T1 | 2N3904 | Mouser Electronics | 610-2N3904 | NPN Transistor | Transistor | TO92
JP3 | KP-23 | AllElectronics | KP-23 | 4X4 KeyPad | Key Pad | Tactile snap-dome
JP5 | PS1240P02CT3 | Mouser Electronics | 810-PS1240P02CT3 | Audio Indicator | Piezo Buzzer | ø12.2 x T3.5mm
JP9 | WP3VEGW | Mouser Electronics | 604-WP3VEGW | Red, Green LED | LED | T-1 (3 mm)
JP6, JP7 | PRT-00115 | SparkFun Electronics | PRT-00115 | 40 Pin Female Header | Header | 0.1" (2.54 mm)
Note: The 40 pin female header can be cut to create 2 12pin headers to raise the Pro-Mini Ardunio board.
This will allow the other parts will fit comfotably under it.
* Parts marked in Red are optional. They can be used for user programmed peripherals.